## Function definition
Number | Class | Name | Index | Type_of_Space | Matrix_Shape | Area_Person | Min_Space | Max_Space | Necessity | Priority | Connected | Type | Second floor
1 | General | Entrance | U_01 | 1 |  | 0.12 | 15 | 50 | 1 | 1 |  | 0 | 0
2 |  | General Toilets | U_02 | 1 | 2, 3 | 0.1 |  |  | 1 | 99 |  | 1 | 1
3 |  | Water Access Points | U_03 | 0 | 1, 3 | 0.03 |  |  | 1 | 99 |  | 1 | 1
4 | Community | Office | C_01 | 1 |  | 0.2 | 10 | 30 | 1 | 11 |  | 1 | 1
5 |  | Utilities Room | C_02 | 1 | 1, 3 | 0.005 |  |  | 1 | 11 |  | 1 | 1
6 |  | DayCare | C_03 | 1 |  | 0.2 | 10 | 60 | 1 | 11 |  | 1 | 0
7 |  | Multi-functional space | C_04 | 1 |  | 0.50 | 20 | 150 | 1 | 2 | C_07 | 0 | 0
8 |  | Café | C_05 | 1 |  | 0.7 | 50 | 250 | 1 | 3 |  | 0 | 1
9 |  | Game room | C_06 | 1 |  | 0.2 | 10 | 60 | 0 | 11 |  | 1 | 1
10 |  | Storage room | C_07 | 1 |  | 0.2 | 2 | 50 | 0 | 11 | C_04 | 1 | 0
11 | Health Clinic | Reception Health Clinic | H_01 | 1 |  | 0.1 | 10 | 40 | 0 | 31 |  | 1 | 0
12 |  | Classroom | H_02 | 1 |  | 0.35 | 40 | 50 | 1 | 31 |  | 1 | 0
13 |  | Massage / care room | H_03 | 1 | 2, 4 | 0.09 |  |  | 0 | 31 |  | 1 | 1
14 |  | Therapy room | H_04 | 1 | 2, 4 | 0.09 |  |  | 0 | 31 |  | 1 | 1
15 |  | Procedure room | H_05 | 1 | 2, 4 | 0.09 |  |  | 0 | 31 |  | 1 | 0
16 | Sport Center | Yoga class | S_01 | 1 |  | 0.25 | 20 | 60 | 0 | 21 |  | 1 | 0
17 |  | Multisport room | S_02 | 1 |  | 0.45 | 50 | 60 | 1 | 21 | S_03 | 1 | 0
18 |  | Sport storage room | S_03 | 1 |  | 0.2 | 2 | 50 | 0 | 21 | S_02 | 1 | 0
19 | Thermal Bath | Reception Sports &ThermalBath | T_01 | 1 |  | 0.15 | 15 | 90 | 1 | 4 | T_07 | 0 | 0
20 |  | Sauna | T_02 | 1 | 2, 2 | 0.06 |  |  | 1 | 41 | T_04, T_08 | 1 | 0
21 |  | Hamam | T_03 | 1 | 2, 2 | 0.06 |  |  | 1 | 41 | T_04, T_08 | 1 | 0
22 |  | Hot pool | T_04 | 1 |  | 0.15 | 30 | 60 | 0 | 41 | T_03, T_02 | 1 | 0
23 |  | Tepid bath | T_05 | 1 |  | 0.10 | 20 | 60 | 0 | 41 | T_04 | 1 | 0
24 |  | Cold pool | T_06 | 1 |  | 0.4 | 70 | 9999 | 1 | 5 | T_05 | 0 | 0
25 |  | Dressing room | T_07 | 1 |  | 0.2 | 20 | 30 | 1 | 41 | T_10, T_11 | 1 | 0
26 |  | Temp Transition | T_08 | 1 | 1, 4 | 0.08 |  |  | 0 | 41 | T_02, T_03 | 1 | 0
27 |  | Equipment | T_09 | 1 |  | 0.12 | 20 | 60 | 0 | 41 | T_09 | 1 | 0
28 |  | S & ThB Toilets | T_10 | 1 | 3, 4 | 0.05 |  |  | 0 | 41 | T_07 | 1 | 0
29 |  | Showers | T_11 | 1 | 2, 3 | 0.03 |  |  | 1 | 41 | T_06 | 1 | 0
30 |  | Water Technics | T_12 | 1 |  | 0.15 | 10 | 30 | 1 | 21 | T_06 | 1 | 0
31 |  | Corridors | X_02 | 1 | 1, 1 | 0.01 |  |  | 1 | 0 |  | 1 | 0
32 |  | Garden | X_03 | 0 |  | 0.01 |  |  | 1 | 0 |  | 1 | 1
33 |  | Courtyard 1 | X_04 | 0 |  | 0.01 |  |  | 1 | 0 |  | 0 | 0
34 |  | Courtyard 2 | X_05 | 0 |  | 0.01 |  |  | 1 | 0 |  | 0 | 0
35 |  | Courtyard 3 | X_06 | 0 |  | 0.01 |  |  | 1 | 0 |  | 0 | 0
36 |  | Water Storage | X_07 | 1 | 4, 4 | 0.2 |  |  | 1 | 99 |  | 1 | 0

## Parameters
Name | Value | Unit | Description
Module | 1.2 | m | Main Module for Space Configuration and Global Grid
ComplexPersons | 300 | people | Maximum People for specific building complex
ServedPeopleHealth | 12000
ServedPeopleSport | 13000
ServedPeopleCulture | 23000
TartanGrid | .45

## Grid size definition
| Brick size | Height | 10 |  | Rising | 20 | cm
|  | Length | 30 |  | Landing | 30 | cm
|  | Thickness | 15
[8 empty] | Match between three Dimensions |  | Corridor widths (cm)
int | Height second floor (cm) | am of risers | am. of landing | Stair length (cm) | Corridor widths |  |  | Height 2nd floor (cm) | Stairs length (cm) | 110 | 120 | 130 | 140 | 150 | 160 | 170
0 | 320 | 16 | 15 | 450 | 110 |  |  | 320 | 450 | 4.0909 | 3.75 | 3.4615 | 3.2143 | 3 | 2.8125 | 2.6471
1 | 340 | 17 | 16 | 480 | 120 |  |  | 340 | 480 | 4.3636 | 4 | 3.6923 | 3.4286 | 3.2 | 3 | 2.8235
2 | 360 | 18 | 17 | 510 | 130 |  |  | 360 | 510 | 4.6364 | 4.25 | 3.9231 | 3.6429 | 3.4 | 3.1875 | 3
3 | 380 | 19 | 18 | 540 | 140 |  |  | 380 | 540 | 4.9091 | 4.5 | 4.1538 | 3.8571 | 3.6 | 3.375 | 3.1765
4 | 400 | 20 | 19 | 570 | 150 |  |  | 400 | 570 | 5.1818 | 4.75 | 4.3846 | 4.0714 | 3.8 | 3.5625 | 3.3529
5 | 420 | 21 | 20 | 600 | 160 |  |  | 420 | 600 | 5.4545 | 5 | 4.6154 | 4.2857 | 4 | 3.75 | 3.5294
6 | 440 | 22 | 21 | 630 | 170 |  |  | 440 | 630 | 5.7273 | 5.25 | 4.8462 | 4.5 | 4.2 | 3.9375 | 3.7059
7 | 460 | 23 | 22 | 660 |  |  |  | 460 | 660 | 6 | 5.5 | 5.0769 | 4.7143 | 4.4 | 4.125 | 3.8824
8 | 480 | 24 | 23 | 690 |  |  |  | 480 | 690 | 6.2727 | 5.75 | 5.3077 | 4.9286 | 4.6 | 4.3125 | 4.0588
9 | 500 | 25 | 24 | 720 |  |  |  | 500 | 720 | 6.5455 | 6 | 5.5385 | 5.1429 | 4.8 | 4.5 | 4.2353
10 | 520 | 26 | 25 | 750 |  |  |  | 520 | 750 | 6.8182 | 6.25 | 5.7692 | 5.3571 | 5 | 4.6875 | 4.4118
11 | 540 | 27 | 26 | 780 |  |  |  | 540 | 780 | 7.0909 | 6.5 | 6 | 5.5714 | 5.2 | 4.875 | 4.5882
12 | 560 | 28 | 27 | 810 |  |  |  | 560 | 810 | 7.3636 | 6.75 | 6.2308 | 5.7857 | 5.4 | 5.0625 | 4.7647

## OutputRooms
| Number | Class | Name | Index | Type_of_Space | Matrix_Shape | Area_Person | Min_Space | Max_Space | Necessity | Priority | Connected | Type | Second floor | Rooms_Area | Room_Count | Rooms_Matrix
0 | 1 | General | Entrance | U_01 | 1 |  | 0.12 | 15 | 50 | 1 | 1 |  | 0 | 0 | 38.52 | 1 | (3, 3)
1 | 2 |  | General Toilets | U_02 | 1 | 2, 3 | 0.1 |  |  | 1 | 99 |  | 1 | 1 | 32.1 | 3 | (2, 3)
2 | 3 |  | Water Access Points | U_03 | 0 | 1, 3 | 0.03 |  |  | 1 | 99 |  | 1 | 1 | 9.63 | 1 | (1, 3)
3 | 4 | Community | Office | C_01 | 1 |  | 0.2 | 10 | 30 | 1 | 11 |  | 1 | 1 | 32.8 | 2 | (3, 4)
4 | 5 |  | Utilities Room | C_02 | 1 | 1, 3 | 0.005 |  |  | 1 | 11 |  | 1 | 1 | 1.64 | 1 | (1, 3)
5 | 6 |  | DayCare | C_03 | 1 |  | 0.2 | 10 | 60 | 1 | 11 |  | 1 | 0 | 65.6 | 1 | (4, 6)
6 | 7 |  | Multi-functional space | C_04 | 1 |  | 0.5 | 20 | 150 | 1 | 2 | C_07 | 0 | 0 | 164 | 1 | (8, 8)
7 | 8 |  | Café | C_05 | 1 |  | 0.7 | 50 | 250 | 1 | 3 |  | 0 | 1 | 229.6 | 1 | (10, 10)
8 | 9 |  | Game room | C_06 | 1 |  | 0.2 | 10 | 60 | 0 | 11 |  | 1 | 1 | 65.6 | 1 | (4, 6)
9 | 10 |  | Storage room | C_07 | 1 |  | 0.2 | 2 | 50 | 0 | 11 | C_04 | 1 | 0 | 65.6 | 1 | (4, 6)
10 | 11 | Health Clinic | Reception Health Clinic | H_01 | 1 |  | 0.1 | 10 | 40 | 0 | 31 |  | 1 | 0 | 32.1 | 1 | (3, 4)
11 | 12 |  | Classroom | H_02 | 1 |  | 0.35 | 40 | 50 | 1 | 31 |  | 1 | 0 | 56.175 | 2 | (4, 6)
12 | 13 |  | Massage / care room | H_03 | 1 | 2, 4 | 0.09 |  |  | 0 | 31 |  | 1 | 1 | 28.89 | 2 | (2, 4)
13 | 14 |  | Therapy room | H_04 | 1 | 2, 4 | 0.09 |  |  | 0 | 31 |  | 1 | 1 | 28.89 | 2 | (2, 4)
14 | 15 |  | Procedure room | H_05 | 1 | 2, 4 | 0.09 |  |  | 0 | 31 |  | 1 | 0 | 28.89 | 2 | (2, 4)
15 | 16 | Sport Center | Yoga class | S_01 | 1 |  | 0.25 | 20 | 60 | 0 | 21 |  | 1 | 0 | 65.25 | 1 | (4, 6)
16 | 17 |  | Multisport room | S_02 | 1 |  | 0.45 | 50 | 60 | 1 | 21 | S_03 | 1 | 0 | 117.45 | 1 | (4, 6)
17 | 18 |  | Sport storage room | S_03 | 1 |  | 0.2 | 2 | 50 | 0 | 21 | S_02 | 1 | 0 | 52.2 | 1 | (4, 6)
18 | 19 | Thermal Bath | Reception Sports &ThermalBath | T_01 | 1 |  | 0.15 | 15 | 90 | 1 | 4 | T_07 | 0 | 0 | 56.25 | 1 | (5, 5)
19 | 20 |  | Sauna | T_02 | 1 | 2, 2 | 0.06 |  |  | 1 | 41 | T_04, T_08 | 1 | 0 | 22.5 | 3 | (2, 2)
20 | 21 |  | Hamam | T_03 | 1 | 2, 2 | 0.06 |  |  | 1 | 41 | T_04, T_08 | 1 | 0 | 22.5 | 3 | (2, 2)
21 | 22 |  | Hot pool | T_04 | 1 |  | 0.15 | 30 | 60 | 0 | 41 | T_03, T_02 | 1 | 0 | 56.25 | 1 | (4, 6)
22 | 23 |  | Tepid bath | T_05 | 1 |  | 0.1 | 20 | 60 | 0 | 41 | T_04 | 1 | 0 | 37.5 | 1 | (4, 4)
23 | 24 |  | Cold pool | T_06 | 1 |  | 0.4 | 70 | 9999 | 1 | 5 | T_05 | 0 | 0 | 150 | 1 | (8, 8)
24 | 25 |  | Dressing room | T_07 | 1 |  | 0.2 | 20 | 30 | 1 | 41 | T_10, T_11 | 1 | 0 | 37.5 | 2 | (4, 4)
25 | 26 |  | Temp Transition | T_08 | 1 | 1, 4 | 0.08 |  |  | 0 | 41 | T_02, T_03 | 1 | 0 | 30 | 1 | (1, 4)
26 | 27 |  | Equipment | T_09 | 1 |  | 0.12 | 20 | 60 | 0 | 41 | T_09 | 1 | 0 | 45 | 1 | (4, 4)
27 | 28 |  | S & ThB Toilets | T_10 | 1 | 3, 4 | 0.05 |  |  | 0 | 41 | T_07 | 1 | 0 | 18.75 | 0 | (3, 4)
28 | 29 |  | Showers | T_11 | 1 | 2, 3 | 0.03 |  |  | 1 | 41 | T_06 | 1 | 0 | 11.25 | 1 | (2, 3)
29 | 30 |  | Water Technics | T_12 | 1 |  | 0.15 | 10 | 30 | 1 | 21 | T_06 | 1 | 0 | 56.25 | 1 | (4, 6)
30 | 31 |  | Corridors | X_02 | 1 | 1, 1 | 0.01 |  |  | 1 | 0 |  | 1 | 0 | 3.21 | 2 | (1, 1)
31 | 32 |  | Garden | X_03 | 0 |  | 0.01 |  |  | 1 | 0 |  | 1 | 1 | 3.21 | 1 | (1, 3)
32 | 33 |  | Courtyard 1 | X_04 | 0 |  | 0.01 |  |  | 1 | 0 |  | 0 | 0 | 3.21 | 1 | (1, 1)
33 | 34 |  | Courtyard 2 | X_05 | 0 |  | 0.01 |  |  | 1 | 0 |  | 0 | 0 | 3.21 | 1 | (1, 1)
34 | 35 |  | Courtyard 3 | X_06 | 0 |  | 0.01 |  |  | 1 | 0 |  | 0 | 0 | 3.21 | 1 | (1, 1)
35 | 36 |  | Water Storage | X_07 | 1 | 4, 4 | 0.2 |  |  | 1 | 99 |  | 1 | 0 | 64.2 | 2 | (4, 4)